## Inputs
[11 empty] | CALCULATION | [20 empty] | Substitution | [5 empty] | DRY MATTER
Country | ISO | Avg Secondary C Density (MgC/ha) (Harris) | Plantation GR (MgC/ha/year) (Harris) | Old Plantation GR (MgC/ha/year) (Harris) | Young Secondary GR (MgC/ha/year) (Harris) | Old Secondary GR (MgC/ha/year) (Harris) | Plantation Area (ha) (FAO) | Years | Rotation Period (years) | Thinning period (years between thinning of managed secondary forest) | Plantation C Density (MgC/ha) | % slash plantation | % slash natural | % Removed in thinning plantation | % Removed in thinning regrowth | % in VSLP thinning | % in SLP thinning | % in LLP thinning | % in slash thinning | VSLP half life | SLP half life | LLP half life | Slash half life | Roots half life | Landfill half life | % of slash left to decay | % of slash burned in the field | % of carbon in landfill converted to methane | Discount rate | % LLP for construction | % LLP displacing concrete and steel | Emissions substitution factor for LLP (tC saved/tons C in LLP) | Avoided ton concrete per ton of wood (t concrete/t wood) | Avoided ton steel per ton of wood (t steel/t wood) | Emission factor for concrete (tCO2e/t concrete) | Emission factor for steel (tCO2e/t steel) | Emission factor for timber (tCO2e/t wood) | VSLP 10 | VSLP 50 | SLP 10 | SLP 50 | LLP 10 | LLP 50
USA Nancy v1 | USA0 | 71.3948 | 1.45 | 1.45 | 1.2888 | 1.4276 | 25564000 | 40 | 40 | 0 | 58 | 20% | 30% | 10% | 0% | 25% | 25% | 0% | 50% | 1 | 2.5 | 30 | 18 | 10 | 28 | 75% | 25% | 25% | 4% | 50% | 75% | 1.2 | 6.1138 | 0.83105 | 0.145 | 2.11 | 0.44 | 21832354.7904 | 57859589.477 | 68081310.72 | 57485754.9255 | 59421291.244 | 57108908.9207
USA Nancy v2 | USA1 | 61.6083 | 3.8468 | 3.8468 | 2.6589 | 1.2821 | 25564000 | 40 | 40 | 0 | 153.8714 | 20% | 30% | 10% | 0% | 25% | 25% | 0% | 50% | 1 | 2.5 | 30 | 18 | 10 | 28 | 75% | 25% | 25% | 4% | 50% | 75% | 1.2 | 6.1138 | 0.83105 | 0.145 | 2.11 | 0.44 | 21832354.7904 | 57859589.477 | 68081310.72 | 57485754.9255 | 59421291.244 | 57108908.9207
USA GR new | USA2 | 61.6083 | 3.32 | 3.32 | 2.6589 | 1.2821 | 25564000 | 40 | 40 | 0 | 132.8 | 20% | 30% | 10% | 0% | 25% | 25% | 0% | 50% | 1 | 2.5 | 30 | 18 | 10 | 28 | 75% | 25% | 25% | 4% | 50% | 75% | 1.2 | 6.1138 | 0.83105 | 0.145 | 2.11 | 0.44 | 21832354.7904 | 57859589.477 | 68081310.72 | 57485754.9255 | 59421291.244 | 57108908.9207
USA GR split | USA3 | 61.6083 | 3.32 | 2.03 | 2.6589 | 1.2821 | 25564000 | 40 | 40 | 0 | 132.8 | 20% | 30% | 10% | 0% | 25% | 25% | 0% | 50% | 1 | 2.5 | 30 | 18 | 10 | 28 | 75% | 25% | 25% | 4% | 50% | 75% | 1.2 | 6.1138 | 0.83105 | 0.145 | 2.11 | 0.44 | 21832354.7904 | 57859589.477 | 68081310.72 | 57485754.9255 | 59421291.244 | 57108908.9207
USA no substitution | USA4 | 61.6083 | 3.8468 | 3.8468 | 2.6589 | 1.2821 | 25564000 | 40 | 40 | 0 | 153.8714 | 20% | 30% | 10% | 0% | 25% | 25% | 0% | 50% | 1 | 2.5 | 30 | 18 | 10 | 28 | 75% | 25% | 25% | 4% | 50% | 75% | 0 | 6.1138 | 0.83105 | 0 | 0 | 0 | 21832354.7904 | 57859589.477 | 68081310.72 | 57485754.9255 | 59421291.244 | 57108908.9207
USA initial C 80 | USA5 | 80 | 3.8468 | 3.8468 | 2.6589 | 1.2821 | 25564000 | 40 | 40 | 0 | 153.8714 | 20% | 30% | 10% | 0% | 25% | 25% | 0% | 50% | 1 | 2.5 | 30 | 18 | 10 | 28 | 75% | 25% | 25% | 4% | 50% | 75% | 1.2 | 6.1138 | 0.83105 | 0.145 | 2.11 | 0.44 | 21832354.7904 | 57859589.477 | 68081310.72 | 57485754.9255 | 59421291.244 | 57108908.9207
USA initial C 100 | USA6 | 100 | 3.8468 | 3.8468 | 2.6589 | 1.2821 | 25564000 | 40 | 40 | 0 | 153.8714 | 20% | 30% | 10% | 0% | 25% | 25% | 0% | 50% | 1 | 2.5 | 30 | 18 | 10 | 28 | 75% | 25% | 25% | 4% | 50% | 75% | 1.2 | 6.1138 | 0.83105 | 0.145 | 2.11 | 0.44 | 21832354.7904 | 57859589.477 | 68081310.72 | 57485754.9255 | 59421291.244 | 57108908.9207
USA FRA GR split | USA7 | 61.6083 | 3.09 | 1.48 | 2.6589 | 1.2821 | 25564000 | 40 | 40 | 0 | 123.6 | 20% | 30% | 10% | 0% | 25% | 25% | 0% | 50% | 1 | 2.5 | 30 | 18 | 10 | 28 | 75% | 25% | 25% | 4% | 50% | 75% | 1.2 | 6.1138 | 0.83105 | 0.145 | 2.11 | 0.44 | 21832354.7904 | 57859589.477 | 68081310.72 | 57485754.9255 | 59421291.244 | 57108908.9207
USA FRA GR split initial C 100 | USA8 | 100 | 3.09 | 1.48 | 2.6589 | 1.2821 | 25564000 | 40 | 40 | 0 | 123.6 | 20% | 30% | 10% | 0% | 25% | 25% | 0% | 50% | 1 | 2.5 | 30 | 18 | 10 | 28 | 75% | 25% | 25% | 4% | 50% | 75% | 1.2 | 6.1138 | 0.83105 | 0.145 | 2.11 | 0.44 | 21832354.7904 | 57859589.477 | 68081310.72 | 57485754.9255 | 59421291.244 | 57108908.9207
USA FRA GR initial C 70 years growth | USA9 | 117.2863 | 3.09 | 1.48 | 2.6589 | 1.2821 | 25564000 | 40 | 40 | 0 | 123.6 | 20% | 30% | 10% | 0% | 25% | 25% | 0% | 50% | 1 | 2.5 | 30 | 18 | 10 | 28 | 75% | 25% | 25% | 4% | 50% | 75% | 1.2 | 6.1138 | 0.83105 | 0.145 | 2.11 | 0.44 | 21832354.7904 | 57859589.477 | 68081310.72 | 57485754.9255 | 59421291.244 | 57108908.9207
USA FRA GR initial C 75 quantile | USA10 | 79.3727 | 3.09 | 1.48 | 2.6589 | 1.2821 | 25564000 | 40 | 40 | 0 | 123.6 | 20% | 30% | 10% | 0% | 25% | 25% | 0% | 50% | 1 | 2.5 | 30 | 18 | 10 | 28 | 75% | 25% | 25% | 4% | 50% | 75% | 1.2 | 6.1138 | 0.83105 | 0.145 | 2.11 | 0.44 | 21832354.7904 | 57859589.477 | 68081310.72 | 57485754.9255 | 59421291.244 | 57108908.9207

## Outputs
Country | ISO | PDV Plantation (tC/ha) | PDV Secondary forest conversion (tC/ha) | PDV Secondary regrowth conversion (tC/ha) | PDV conversion scenario (tC) | PDV regrowth scenario (tC) | Secondary area conversion (ha) | Secondary area regrowth (ha) | Plantation wood production share (%) | Secondary wood production share (%)
USA Nancy v1 | USA0 | 38.9381 | -45.3493 | -49.2101 | -367.3783 | -419.538 | 41553074.819 | 42278239.5532 | 35.9402 | 64.0598
USA Nancy v2 | USA1 | 135.8955 | 25.8616 | -16.7717 | 1637.4271 | 1619.0173 | 3748503.6521 | 3748503.6521 | 95.0988 | 4.9012
USA GR new | USA2 | 109.6785 | 12.416 | -16.7717 | 1330.7461 | 1238.5709 | 13131879.7469 | 13544502.4341 | 82.2906 | 17.7094
USA GR split | USA3 | 84.1665 | 2.1406 | -16.7717 | 1014.1054 | 867.834 | 24703305.9374 | 25458261.5702 | 66.7133 | 33.2867
USA no substitution | USA4 | 117.8451 | 17.4546 | -21.919 | 1436.4908 | 1418.081 | 3748503.6521 | 3748503.6521 | 95.0988 | 4.9012
USA initial C 80 | USA5 | 135.8955 | 13.8167 | -28.8165 | 1628.7735 | 1614.5961 | 2886735.9997 | 2886735.9997 | 95.0988 | 4.9012
USA initial C 100 | USA6 | 135.8955 | 0.71855 | -41.9147 | 1622.976 | 1611.634 | 2309388.7998 | 2309388.7998 | 95.0988 | 4.9012
USA FRA GR split | USA7 | 66.3913 | -6.2788 | -16.7717 | 716.1205 | 605.1284 | 31840346.0703 | 32773727.7064 | 57.1483 | 42.8517
USA FRA GR split initial C 100 | USA8 | 66.3913 | -31.4219 | -41.9147 | 549.4221 | 481.0729 | 19822747.0506 | 20191331.4528 | 57.1483 | 42.8517
USA FRA GR initial C 70 years growth | USA9 | 66.3913 | -42.7428 | -53.2356 | 510.0076 | 451.7321 | 16947483.4227 | 17215426.5438 | 57.1483 | 42.8517
USA FRA GR initial C 75 quantile | USA10 | 66.3913 | -17.9129 | -28.4057 | 618.9203 | 532.8085 | 24853595.1587 | 25438647.9939 | 57.1483 | 42.8517